## Testplan
SNo. | Testname | Description | Checkpoint | C verification part | SV verification part
1 | TC_BOOT_01 | Power-on Reset & Entry Vector Check: Reset de-assertion allows VeeR-EL2 to fetch its first instruction from address 0x0000_0000 (_start) into ICCM. | CPU executes first opcode at 0x0000_0000. Reset values asserted across all peripheral registers. | Execute entry bootstrap in crt0.S, configure gp, set stack pointer (sp = __stack_top), zero out .bss, and write 0x00000001 to GPIO_OUT[31:16] to signal boot start. | Drive active-low reset rst_l = 0 for 20 cycles, deassert, and monitor trace_rv_i_address_ip === 32'h0000_0000 and trace_rv_i_valid_ip === 1'b1. Verify all internal peripheral buses are quiescent.
2 | TC_BOOT_02 | DCCM Stack Frame & Memory Integrity: Verify byte, half-word, and word reads and writes to local DCCM memory (0x1000_0000) without generating bus traps. | Push/pop stack memory returns expected data without bus-error trap or ECC exceptions. | Allocate stack frames across nested function calls (test_uart(), test_timer(), etc.). Push/pop caller/callee registers. Write and verify walking 1s/0s patterns. | Snoop CPU LSU bus / DCCM interface signals (dccm_ecc_single_error, dccm_ecc_double_error). Assert zero ECC error flags and confirm trace_rv_i_exception_ip === 1'b0.
3 | TC_UART_01 | UART Configuration & Baud Setup: Verify UART Line Control Register (UART_LCR), Baud Divisor (UART_BAUD), and Interrupt Enable (UART_IER) readback. | Registers accept configuration and retain values under standard AXI-Lite access. | Write 0x03 (8N1) to UART_LCR (0x4000_000C), divisor 10 to UART_BAUD (0x4000_0008), and 0x01 to UART_IER (0x4000_0004). Read back and assert equality. Branch to fail_trap(3) on mismatch. | BFM monitor passively snoops AXI interconnect slave 0 (0x4000_0000). Asserts awready/wready handshakes and verifies bresp === 2'b00 (OKAY).
4 | TC_UART_02 | UART Transmitter Character Serialization: Transmit byte 'K' (0x4B) across serial pin uart_tx_o at configured baud rate (SIM_BAUD_DIV = 10). | Serial pin uart_tx_o outputs frame matching 8N1 timing and data 0x4B. | Poll UART_LSR until LSR_THRE (bit 5) is set, then write 0x4B to UART_THR (0x4000_0000). Poll UART_LSR until LSR_TEMT (bit 6) confirms empty transmitter shift register. | uart_agent monitor detects falling edge (start bit) on uart_tx_o, samples 8 bits sequentially mid-cycle (repeat (BIT_CYCLES)), and checks parity/stop bit. Flags error if captured data != 8'h4B.
5 | TC_UART_03 | UART Receiver Loopback & Data Injection: Inject byte 0xA5 into uart_rx_i and verify reception in Receiver Buffer Register (UART_RBR). | UART_RBR reads 0xA5 and uart_read_irq_o asserts. | Wait in polling loop checking UART_LSR[0] (LSR_DATA_RDY). Read UART_RBR (0x4000_0000) and verify (UART_RBR & 0xFF) == 0xA5. Emit step code 0x0006 to GPIO_OUT[31:16]. | On detecting uart_tx_o == 'K', testbench waits 10 bit periods and drives start bit, data bits (8'hA5), and stop bit into uart_rx_i. Assert uart_read_irq_o === 1'b1.
6 | TC_UART_04 | UART FIFO / Buffer Overrun Detection: Force back-to-back unread RX byte injections into uart_rx_i to trigger receiver overrun status. | Overrun Error (OE) bit asserted in LSR; system interconnect remains unblocked. | Allow receiver to receive 2+ characters without reading UART_RBR. Read UART_LSR and verify Overrun Error (OE, bit 1) is asserted. Read UART_RBR to flush. | Driver transmits multiple bytes without pause. Scoreboard checks that uart_read_irq_o stays asserted and the peripheral does not lock the AXI bus interface.
7 | TC_TMR_01 | System Timer Prescaler & Counter Increment: Program prescaler and step rate, enable timer core, and check counter progression. | TIMER_VAL_LO increments monotonically at the configured tick frequency. | Write 0x0000_0901 to TIMER_CFG0 (0x4000_110C), set TIMER_CMP to 0xFFFFFFFF, and enable via TIMER_CTRL = 1. Sample t0 = TIMER_VAL_LO, delay 50 NOPs, sample t1, and assert t1 > t0. | Snoop AXI slave 1. Verify TIMER_CTRL write takes effect and internal counter advances monotonically every 10 system clocks (prescaler = 9 + 1).
8 | TC_TMR_02 | System Timer Match Interrupt Generation & W1C: Validate compare match trigger between TIMER_VAL_LO and TIMER_CMP_LO. | timer_irq_o asserts on match and clears immediately on write-1-to-clear. | Read TIMER_VAL_LO, program TIMER_CMP_LO = t0 + 100, write 0x1 to TIMER_INTR_EN, and poll TIMER_INTR_ST for assertion. Clear interrupt with W1C (TIMER_INTR_ST = 0x1) and write progress 0x0009. | Monitor timer_irq_o pin. Assert that timer_irq_o transitions 0 -> 1 exactly when counter reaches compare value, and deasserts immediately upon W1C write completion.
9 | TC_AES_01 | AES FIPS-197 128-bit Encryption Vector: Load standard NIST FIPS-197 128-bit Key and Plaintext vectors and execute encryption. | Ciphertext matches NIST standard vector (0x3925841d, 0x02dc09fb, 0xdc118597, 0x196a0b32). | Write AES_KEY[0:3] and AES_TXTIN[0:3]. Assert AES_CTRL_REG = 0x01. Poll AES_STATUS until equal to 2 (complete). Read AES_TXTOUT[0:3] and assert match against AES_CT_W[0:3]. Emit step 0x0013. | Scoreboard latches inputs, computes AES-128 via reference C/DPI model, monitors aes_busy_o asserting during encryption, checks aes_done_o and aes_done_pulse_o pulses, and verifies read-data bus values.
10 | TC_AES_02 | AES Busy Write-Protection Check: Attempt to overwrite Key and Plaintext registers while encryption engine is in BUSY state. | Registers are locked while aes_busy_o == 1; ciphertext calculation remains uncorrupted. | Set AES_CTRL_REG = 0x01. Immediately attempt back-to-back writes of dummy data 0xDEADBEEF to AES_KEY0 and AES_TXTIN0 before polling AES_STATUS. Confirm readback after done matches original FIPS vector. | AXI monitor verifies slave 2 returns either SLVERR or silently drops writes while aes_busy_o === 1'b1, maintaining encryption integrity.
11 | TC_DMA_01 | DMA Autonomous Burst Transfer (SRAM/UART to DCCM): Configure DMA engine to stream data buffer between peripheral space and internal memory without CPU intervention. | Target memory buffer matches source data; DMA status indicates completion and triggers interrupt. | Program DMA_DESC0_SRC = UART_BASE, DMA_DESC0_DST = DCCM_BASE, and enable via DMA_CTRL_REG = DMA_CTRL_START ¦ DMA_CTRL_IRQ_EN. Poll DMA_STAT_REG for DMA_STAT_DONE. Emit step 0x0016. | Passive bus monitor captures master s01 burst requests. Verifies correct incrementing addresses, burst size (axsize), burst length (axlen), and checks assertion of dma_done_o and dma_irq_o.
12 | TC_DMA_02 | DMA Error Abort & Bus Slave Fault Reporting: Force DMA descriptor to access unmapped/illegal address range (e.g., 0x4000_9000). | DMA aborts transfer, sets error status bit, and fires error interrupt without bus hang. | Program DMA_DESC0_DST = 0x4000_9000. Trigger DMA start. Poll DMA_STAT_REG and assert DMA_STAT_ERROR (bit 2) is flagged while dma_done is asserted. | AXI interconnect returns bresp = 2'b10 (SLVERR) to DMA master port. Assert that dma_error_o === 1'b1 and DMA state machine returns cleanly to IDLE.
13 | TC_WDT_01 | Watchdog Software Keepalive (Software Ping): Verify periodic software pings prevent Watchdog timeout expiration. | WDT counter is reloaded; wdt_irq_o and wdt_reset_o remain de-asserted. | Load WDT_LOAD = 0x0010_0000, set WDT_IM = 0x01, enable via WDT_CTRL = EN ¦ AUTOKICK. Delay 20 cycles, write 0xABCDEF01 to WDT_PING. Check WDT_MIS & 0x1 == 0. | Monitor internal down-counter in dut.u_wdt. Assert that writing to WDT_PING immediately reloads counter to WDT_LOAD value and wdt_irq_o === 1'b0.
14 | TC_WDT_02 | Watchdog Hardware AES Auto-Kick Path: Verify autonomous hardware connection where aes_done_pulse_o reloads the WDT counter. | WDT reloads synchronously upon aes_done_pulse_o assertion without software intervention. | Enable WDT with auto-kick enabled. Wait for counter to decrement, trigger an AES encryption cycle. Check masked interrupt status WDT_MIS remains 0. | Monitor the hardware line connecting aes_done_pulse_o to the WDT reload input. Verify counter resets to 0x0010_0000 coincident with the 1-cycle AES pulse.
15 | TC_WDT_03 | Watchdog Early Warning Interrupt & W1C Clear: Allow WDT timer to starve with auto-kick disabled to verify stage 1 early-warning interrupt. | wdt_irq_o asserts on counter zero; W1C write clears the pending status. | Program WDT_LOAD = 0x10, disable auto-kick (WDT_CTRL = EN). Poll WDT_RIS until bit 0 is asserted. Clear interrupt via WDT_IC = 0xFFFFFFFF. Confirm WDT_RIS == 0. Emit step 0x0021. | Assert wdt_irq_o === 1'b1 precisely when counter expires to zero. Check that write to WDT_IC clears wdt_irq_o within 2 clock cycles.
16 | TC_WDT_04 | Watchdog Escalation to NMI & Hard Reset: Verify stage 2 escalation triggers core NMI and asserts system reset line. | wdt_nmi_o asserts, followed by wdt_reset_o pulsing active, returning top-level SoC to reset. | Program WDT_CTRL = EN ¦ NMI_EN ¦ RESET_EN and short WDT_LOAD = 0x08. Allow counter to expire without clearing early-warning interrupt. | Testbench observes wdt_nmi_o === 1'b1 followed by wdt_reset_o === 1'b1. Assert top-level SoC reset resets core registers and returns interconnect to default state.
17 | TC_GPIO_01 | GPIO Pin Direction & Pin Out Drive: Configure pin directions, drive static values, and observe external IO pins. | gpio_out_o and gpio_tx_en_o reflect programmed register states exactly. | Write GPIO_EN_REG = 0x0000_00FF to enable lower 8 pins as outputs. Write GPIO_OUT_REG = 0xA5. Read back and confirm output register reflection. | Sample top-level pins gpio_out_o[7:0] and gpio_tx_en_o[7:0]. Check gpio_out_o[7:0] === 8'hA5 and gpio_tx_en_o[7:0] === 8'hFF.
18 | TC_GPIO_02 | GPIO External Pin Input Sampling: Drive stimulus into gpio_in_i and verify CPU samples the values through synchronizer stages. | GPIO_IN_REG returns injected external pattern after 2-clock synchronization. | Execute read of GPIO_IN_REG (0x4000_5100) and compare read data against injected vector (0x5A5AA5A5). | Drive gpio_in_i = 32'h5A5A_A5A5. Verify signals pass through 2-stage synchronizer (gpio_input_stage) and assert stable read response on interconnect slave 5 within 3 clock cycles.
19 | TC_GPIO_03 | GPIO Edge-Triggered Interrupt Detection: Configure rising-edge trigger on pin 0 and verify interrupt generation on low-to-high transition. | gpio_irq_o triggers on 0->1 transition and clears on status register write. | Program GPIO_RISE_EN = 0x0000_0001. Wait for hardware event, then poll GPIO_INT_STAT until bit 0 asserts. Clear interrupt via GPIO_INT_STAT = 0xFFFFFFFF. Emit step 0x0025. | Wait until CPU writes 0xA5 to gpio_out_o[7:0], then pulse gpio_in_i[0] from 0 -> 1. Assert gpio_irq_o === 1'b1. Verify deassertion after software clears status.
20 | TC_PIPE_01 | Full Pipeline: UART -> DMA -> AES -> WDT: Exercise integrated datalogger loop: byte arrival triggers DMA, feeds AES block, and auto-kicks watchdog. | Continuous autonomous pipeline execution without buffer overflow or WDT expiration. | Initialize WDT auto-kick, prime AES key/plaintext, trigger UART reception, and assert no watchdog timeout occurs during continuous data encryption. Emit step 0x0026. | Inject sequential packets on uart_rx_i. Verify UART interrupt fires, DMA transfers data, AES engine executes, aes_done_pulse_o kicks WDT, and wdt_reset_o remains deasserted throughout.
21 | TC_BUS_01 | Interconnect Multi-Master Arbitration Stress: Force concurrent AXI transactions from CPU LSU Master (s00) and DMA Master (s01) targeting distinct slaves. | Zero deadlock; round-robin arbiter cleanly serves both masters without starving either port. | Execute alternating bursts to Timer and AES while DMA is actively reading from UART buffer space. | BFM driver stresses slave interfaces simultaneously. Verify round-robin arbiter prevents starvation, preserves transaction IDs (arid/awid), and prevents deadlocks.
22 | TC_BUS_02 | Unmapped Address Hole Access (SLVERR Check): Verify bus access to unmapped peripheral space (0x4000_9000 or 0xF000_0000) triggers error response. | Interconnect returns SLVERR (bresp/rresp = 2'b10); CPU encounters precise bus-error trap. | Perform 32-bit load/store to address 0x4000_9000. Catch expected bus error trap in mtvec handler. | Monitor interconnect master bus. Verify slave decoder asserts rresp = 2'b10 or bresp = 2'b10 (SLVERR) without hanging arready/awready.
23 | TC_FULL_01 | Full Regression Firmware Pass Verification: Complete execution of entire firmware suite validating all peripherals sequentially. | gpio_out_o[31:16] reports 0x900D; simulation finishes cleanly without timeouts. | Execute main() through test_uart(), test_timer(), test_aes(), test_wdt(), test_gpio(), and test_pipeline(). Write 0x900D to GPIO_OUT[31:16] on final success. | Testbench samples gpio_out_o[31:16]. Detects 16'h900D, displays '*** ALL FIRMWARE CHECKS PASSED ***', and cleanly calls $finish. Halts with failure report if 16'hDEAD appears.